## glossary
Topic | Term | Sense | SeeAlso | Definition
General | 8P8C | 1 |  | The 8P8C connector is commonly used for Ethernet and [[HDBaseT]], and sometimes for [[DMX]]. See https://en.wikipedia.org/wiki/Modular_connector#8P8C
Lighting | Actual Movement | 1 |  | When the light itself moves.
Audio | Amplifier | 1 |  | An audio component that take low-level inputs, from a console, and amplifies them to the power level required to drive a speaker.
Video | Aperture | 1 |  | Controls the amount of light entering the camera by varying the lens iris. Also results in the [depth-of-field](http://www.mediacollege.com/video/camera/focus/depth-of-field.html) changing, but that is not often a concern. Ranges from F1.4 to F8.0, but the limits also vary by the focal length.
Lighting | Apparent Movement | 1 |  | When an object or performer moves in and out of light.
Lighting | Attribute | 1 |  | A controllable parameter of a [[Fixture]] in grandMA3 (e.g. Dimmer, Pan, Tilt, Color, Beam), organised into Feature Groups within the Patch & Fixture Schedule.
Lighting | Back Light | 1 |  | Light from the back of a performer or object. Often used to pull the subject away from the background, sculps and adds depth to the subject. In film this can be referred to a hair light.
Lighting | Barn Doors | 1 | Snoots, Snouts | Black hinged panels or shutters (which open and close like real barn doors) attached to the front of a lamp fixture to control the spread of the light beam. Also see Snoots (or Snouts) .
Lighting | Boomerang | 1 |  | A colour magazine or "boomerang" consisting of several gel frames which can be swung in front of the beam.
Lighting | Box Boom | 1 |  | Originally a vertical pipe in a seating box used for stage lights, but now used to indicate any side lighting position.
Lighting | Broad | 1 |  | A type of floodlight used to provide broadside flat lighting. When it has twin lamps, it is termed a double broad or broadside.
Video | Bug | 1 |  | A bug is a persistent, small graphic overlay—often a semi-transparent logo or station ID—in the corner of the screen for branding and content protection.
Video | Bumper | 1 |  | A visual way to provide a “bumper” to your main content – a bumper for the start and finish. Usually short and attention grabbing.
Audio | Bus | 1 |  | Refers to a logical structure within the console where multiple channels (sources) can contribute an audio signal.
Power | Cam-Lock | 1 |  | A power connector type used for large current power distribution (> 100 Amp). See https://en.wikipedia.org/wiki/Camlock_(electrical)
Network | Category Cable | 1 |  | A general classification of cabling that is often used for networks, but can also be used for video (see [[HDBaseT]]), [[DMX]], or audio. There are several 'categories' in common use, eg cat5e, and cat6.
Lighting | Catwalk | 1 |  | An elevated service platform from which many of the technical functions of a theater, such as lighting and sound, may be manipulated.
Lighting | Century Stand | 1 |  | Upright, pole-like stand with clamps. It may be used to hold a gobo extra small lights etc
Audio | Channel | 1 | Strip | Refers to an input in the console. Typically this is a microphone input or an instrument.
Lighting | Channel | 2 |  | In the context of lighting at UAC, a channel is a configuration item in the colourSource console. It controls one to many DMX addresses. If the console knows what kind of instrument a channel is assigned to, it is automatically configured for the correct behaviours (colour, strobe, etc).
Lighting | Circuit | 1 |  | The means by which an instrument is connected to a dimmer or patch panel. Numbered for reference.
Lighting | Colour | 1 |  | The use of colour is one of the most noticeable defining elements of any lighting design. For many designers, colour is the most personal of elements, and often times not only defines the design, but the personal style of the designer.
Audio | Compression | 1 |  | An audio processor that continuously adjusts the output volume of a channel based on the input volume. Below the threshold setting, the compressor has no effect. Above the threshold the louder the input the more it reduces the amount of gain that is applied. It helps control sudden loud sounds, or for vocals it can make them sound more present.
Lighting | Counterweight System | 1 |  | Method of flying scenery which uses a cradle containing weights to counterbalance the weight of flown scenery.
Lighting | Cue | 1 |  | The trigger for an action to be carried out at a specific time, normally called by a stage manager. They can be necessary for a lighting change or effect, a sound effect, or some sort of stage or set movement/change.
Lighting | Cue | 2 |  | A snapshot of lighting output stored inside a [[Sequence]] in grandMA3, capturing [[Attribute]] values and timing information for one moment in a show.
Lighting | Cyc Lights | 1 |  | An instrument specially designed for lighting cycloramas. They serve one of the same functions as a strip light. Their reflector, however, shapes the field in such a way that the cyc is illuminated as brightly at the bottom as it is at the top. Used often to light a cyclorama, backdrop or background.
Lighting | Cyclorama | 1 |  | Cyc for short. A background device employed to cover the back and sometimes the sides of the stage and used with special lighting to create the illusion of sky, open space, or great distance at the rear of the stage setting.
Audio | Dante | 1 | NDI | A proprietary protocol fo Audiante, but widely used in the industry. It is most known for its ability to transpot high quality audio over an IP network. It can also handle video.
Audio | Deess | 1 | Equalization | A Desser is an speciallized equalization processor that reduces the "S" sound from a vocal.
Video | Depth of Field (DoF) | 1 |  | Depth of field in photography refers to the range of distances in an image where objects appear acceptably sharp and in focus, controlled by factors such as aperture size and focal length.
Lighting | Deuce | 1 | Junior | Nickname for a 2-kW lamp. Also see Junior.
Lighting | Dimmer | 1 |  | Electrical or electronic device that controls the amount of electricity passed to a lamp, and therefore the intensity of the lamp. A device which regulates the power sent to a lighting instrument (typically incandescent) this allows the intensity of the instrument to be varied. Usually [[DMX]] controlled, but could be controlled via an analog or proprietary protocols.
Lighting | Dimmer Board | 1 |  | Houses the appropriate switches and controls for fading down and brightening lights or banks of lights.
Lighting | Dimmer Rack | 1 |  | A number of individual dimmer circuits mounted in a cabinet.
Lighting | Dimmer Room | 1 |  | The room backstage which contains the dimmer racks which power the lighting rig in the theatre.
Audio | Direct Box | 1 |  | A device, usually a box, which can interface an instrument, like a electronic keyboard, to an audio console.
Lighting | Distribution | 1 |  | Where the light hits and from what angle. Careful consideration of these factors can determine the visibility of the actor, depth and detail of scenery, as well as other areas such as given circumstances and mood.
Lighting | DMX | 1 | RDM | DMX (Digital Multiplex) - The standard digital communication protocol that is used to remotely control dimmer rack and intelligent lighting fixtures. An industry standard lighting control protocol. A universe is a group of 512 addresses, numbered 1 through 512. See also [[RDM]].
Lighting | DMX | 2 |  | Digital Multiplex; the serial control protocol grandMA3 uses to send 512 channel values per [[Universe]] to dimmers and [[Fixture]]s, delivered via XLR cable or through a [[Network Node]].
Lighting | DMX Universe | 1 |  | A set of channels, 512 to be precise, on which [[DMX]] signals operate.
Lighting | Douser | 1 |  | A metal flag used in larger follow spots and projection equipment to cut off the light beam without cutting off the electrical supply. Discharge lamps cannot be dimmed, so this is the only way of stopping light. Discharge lamps need a period of cooling down when they are turned off before they can be turned on again, so they should not be switched off if needed again within about two hours.
Video | DSK | 1 |  | Down Stream Keyer. A video mixing ability to overlay the program output with something like a graphic or a lower third banner.
Video | DVE | 1 | Supersource | A DVE (Digital Video Effects) is a simple single-source overlay, which can be sized and positioned. Usually implemented by an up-stream key. SuperSource excels for complex, preset-driven live layouts like news or conferences, while DVE offers flexibility for custom single-element effects or when stacking multiple keys.
Lighting | Elbows | 1 |  | Special hooks used to keep cables off floors.
Lighting | Electromagnetic Spectrum | 1 |  | The range of frequencies of electromagnetic radiation. Includes all visible and invisible light, radio and television signals, x-rays and microwaves.
Lighting | Ellipsoidal | 1 |  | Ellipsoidal reflector spotlights do a lot and can be very precise. They can accept gobos and irises and have built-in shutters for shaping the field of light. Ellipsoidals require a degree of maintenance and finesse; they are less easy to use than other types of instruments and are a bit more expensive. Used often for front light or side light in dance.
Audio | Equalization | 1 | Eq | An equalizer is an audio processor that allows for the adjustement of audio level of a channel differently across the frequency spectrum.
Lighting | Executor | 1 |  | A physical fader, button pair, or on-screen control on the grandMA3 surface assigned to play back a [[Sequence]], [[Preset]], or other pool object.
Lighting | Fixture | 1 |  | A programmable lighting device patched into grandMA3 via the Patch & Fixture Schedule, represented as an object whose [[Attribute]]s are controlled by the console.
Lighting | Flag | 1 |  | Small rectangular gobo. An even smaller [[gobo]] is termed a clip. Terminology is quite fluid here; a thin flag might be called a blade; a round one might be called a target or (if very small) a dot. A flag with a small hole is called an ear.
Lighting | Flood | 1 |  | Floodlighting and spotlighting are the two basic types of lighting. The flood is designed to illuminate a broad expanse; it is also called a SCOOP.
Lighting | Focal Point | 1 |  | The point at which light waves intersect after refraction or reflection.
General | FoH / Front of House | 1 |  | Refers to either the audience seating area or more specifically where the tech desk is located in the audience area.
Lighting | Follow Spot | 1 |  | The most commonly known instrument. Follow spots are used to highlight and follow a single performer onstage. Spotlights are controlled by a spotlight operator (or Spot Op) who tracks actors around the stage. Follow spots require a certain amount of skill to operate smoothly. They typically have a variety of colours that can be inserted with the flip of a lever, as well as a gate, dowser, focus control, and an iris. Used to follow a lead talent on stage.
Lighting | Four Point Lighting | 1 |  | A method of lighting similar to Three Point Lighting using a front light, two side lights, and a backlight or using a front light, a fill light, a backlight, and w a background light that illuminates walls or other scenery around the subject.
Lighting | Fresnel | 1 |  | Pronounced freh-NEL - A Fresnel lens maintains the curvature and prescription of a large convex lens in a much thinner version. The curve of the lens is stepped back towards the flat side at regular intervals. This is less expensive to produce and allows more even heat distribution through the glass, protecting the lens from expansion and contraction. The trade-off is a fuzzier, softer field. Used often for top light, backlight, and general washes.
Lighting | Front Light | 1 |  | Light to the front of the subject.
Audio | Gate | 1 |  | A gate is a volume controlled on/off switch for a channel. When enabled a gate will turn off its output when the input level drops below a threshold.
Lighting | Gate | 2 |  | Two horizontal masking shutters used in follow spots to shape the beam above and below.
Lighting | Gel | 1 |  | A coloured sheet of special plastic which is used to physically change the colour of a light. A transparent coloured material that is used in theater, event production, photography, videography and cinematography to colour light and for colour correction.
Lighting | Gel Frame | 1 |  | A metal or heat-resistant cardboard frame to hold a Gel and slips into a slot on the lighitng instrument.
Lighting | Gobo | 1 |  | A pattern, usually made from thin metal or glass, which enables a lighting instrument to project a pattern. It usually slips in a Gobo frame which slides into the instrument.
Lighting | Template | 1 | Gobo | A small, stenciled, circular disc used in lighting fixtures to create a projected image or pattern. The term Gobo is short for “Go Between Optics”, describing the location where it needs to be positioned in the light path of a lighting fixture.
Lighting | Group | 1 |  | A named, stored selection of [[Fixture]]s in the grandMA3 Group pool, recalled to quickly select multiple fixtures for programming without re-selecting them individually.
Video | HDBaseT | 1 | SDI, NDI | A electrical protocol for transmitting HD video over *Category Cable*. This is not a network protocol. See https://en.wikipedia.org/wiki/HDBaseT
Power | IEC C13 | 1 | IEC C14 | The C13 is the a type of power plug often seen on computer equipment the C14 is the male end, the C13 is the female.
Power | IEC C14 | 1 | IEC C13 | The C14 is the a type of power plug often seen on computer equipment the C14 is the male end, the C13 is the female.
Lighting | Incandescent | 1 |  | A method of producing light by heating a filament (thin wire) inside a glass bulb. A standard old-fashioned lightbulb is incandescent. See Also LED.
Lighting | Inky | 1 |  | Baby spotlight usually mounted on the front of a camera to lend extra sparkle to a person's eyes and teeth. Originally this term was a contraction of "incandescent" (thus, a small incandescent spotlight), but it also is applied in current usage to a small spotlight using the newer quartz-iodine lamp.
Lighting | Intensity | 1 |  | The strength or amount of light produced by a specific lamp source. It is not always about how ‘bright’ the light is, but how ‘dim’.
Lighting | Iris | 1 |  | Adjustable aperture which, when placed in the gate of a profile lantern, varies the size of a beam of light. Originally, iris diaphragm. Most follow spots have an iris permanently installed.
Lighting | Junior | 1 |  | A light not quite as bright as a senior, usually rated at one or two kilowatts.
Lighting | Keg Light | 1 |  | Small spotlight in a housing that resembles a keg.
Lighting | Klieg Light | 1 |  | A flood-spotlight (either way). (Trade name of Kliegl Bros. Lighting.)
Audio | Lavalier | 1 |  | A lavalier microphone or lavalier (also known as a lav, lapel mic, clip mic, body mic, or collar mic) is a small microphone which allows hands-free operation. They have a small clip for attaching to collars, ties, lapels, placket or other clothing.
ProPresenter | Layer | 1 |  | A *presentation* consist of multiple graphical elements which can be placed on different layers. Content can also be assigned to a layer outside of the current presentation, such as a prop or a message. *Looks* can be used to control the visibility of a layer on a particular *screen*.
Lighting | Layout | 1 |  | A grandMA3 view that arranges [[Fixture]] icons on a custom 2D canvas, providing a visual stage map for intuitive selection and real-time feedback during programming.
Lighting | LED / Light Emitting Diode | 1 |  | A technology that generates lighting from a solid state device rather than a hot piece of wire (incandecent). An LED instrument also typically has a built-in dimming and control. They typically use 3 to 5 DMX channels. See also Incandescent.
Lighting | Leko | 1 | Ellipsoidal | Leko (Lekolite): Special spotlight shuttered to provide a desired pattern of light. (Trade name of Century Lighting, Inc.)
Lighting | Lighting Console | 1 |  | An electronic device used in theatrical lighting design to control multiple lights at once, also known as a Light Board.
Lighting | Lightplot | 1 |  | A document like an architectural blueprint used specifically by theatrical lighting designers to illustrate and communicate the lighting design to members of the crew and staff.
Lighting | Line Sets | 1 |  | The line set is the fundamental machine of a typical fly system. The function of a typical line set is to fly (raise and lower) a slender beam (typically a steel pipe) known as a batten by hoisting it with lift lines (typically synthetic rope or steel cable). By hanging scenery, lighting, or other equipment on a batten, they in turn may also be flown. A batten is said to be "flying in" when it is being lowered toward the stage, and "flying out" when it is being raised into the fly space. Battens may be just a few feet in length or may extend from one wing (side) of the stage to the other. A batten is suspended from above by at least two lift lines, but long battens may require six or more lift lines.
ProPresenter | Looks | 1 |  | *Looks* refer to pre-defined visual settings that you can apply to your content when displaying it on each *screen*. You can think of *Looks* as templates that control the way your content is displayed on different screens.
Lighting | Luninaire | 1 |  | Light fixture with lamp. (General term.)
Lighting | MA-Net3 | 1 |  | The proprietary high-speed Ethernet protocol grandMA3 uses to distribute lighting data between the console, [[Network Node]]s, [[onPC]] sessions, and other MA3 devices.
Lighting | MAtricks | 1 |  | The grandMA3 built-in tool for distributing [[Attribute]] values mathematically across a [[Fixture]] selection, enabling fans, waves, grids, and other pattern-based programming without manual entry.
Lighting | McCandless Method | 1 |  | This method is widely known and used by theatre professionals. It uses two front lights at a 45-degree angle of the subject, one side being a warm gel colour and the other side being a cool gel colour. This helps replicate a highlight and shadow contrast with lighting.
Lighting | Movement | 1 |  | Any change in visibility, intensity, distribution, or colour, as well as physical movement when using Moving Lights. Not as apparent as some of the others, this is still a very important element that has a significant effect on the lighting design.
Lighting | Moving Light | 1 |  | Remotely controllable "intelligent" lighting instrument. Each instrument is capable of a massive variety of effects which are operated live via a moving light control desk or can be pre-programmed by a standard memory lighting desk. The instruments require a power supply and a data cable (normally carrying DMX512 signal from the control desk).
Lighting | Moving Head | 1 | Moving Light | See [[Moving Light]]
Video | NDI | 1 | SDI, HDBaseT | A video over network protocol, see https://en.wikipedia.org/wiki/Network_Device_Interface
Power | Nema 1-15 | 1 | Nema 5-15, Nema 6-20 | This is a regular two-prong connector good for 15 Amps . There is an *R* and a *P* suffix for the *recepacle* and *plug*.
Power | Nema 5-15 | 1 | Nema 1-15, Nema 6-20 | This is a regular three-prong connector good for 15 Amps . There is an *R* and a *P* suffix for the *recepacle* and *plug*.
Power | Nema 6-20 | 1 | Nema 1-15, Nema 5-15 | This looks like a regular three-prong plug but one of the blades is turned 90 degrees. This connector is good for 20 Amp. There is an *R* and a *P* suffix for the *recepacle* and *plug*.
Power | Nema L2-20 | 1 |  | This is a heavy duty 20 Amp connector with circular locking contacts (hence the **L** in the name). There is an *R* and a *P* suffix for the *recepacle* and *plug*.
Lighting | Network Node | 1 |  | A grandMA3 hardware device (e.g. grandMA3 Node 4) that receives data via [[MA-Net3]] and converts it to physical DMX outputs, extending the console's universe count over Ethernet.
Lighting | onPC | 1 |  | The grandMA3 software application that runs the full MA3 operating system on a Windows PC, enabling programming and show playback without dedicated grandMA3 console hardware.
ProPresenter | Output | 1 | Screen | A video signal that ProPresenter sends out to a display device, for example an HDMI, SDI, or NDI display device.
Lighting | PAR | 1 |  | (Parabolic aluminized reflector) - Short for parabolic aluminized reflectors. These lights throw a bright hazy beam in the shape of an oval or parabola. The body of a PAR-can is nothing but a metal shell for the lamp, which includes a lens and reflector within it. A PAR lamp is a lot like a car headlight. By putting different versions of the lamp into the instrument, the beam can be wide, medium, narrow, or very narrow. Used often for back light or stage wash.
Lighting | Par / Par Can | 1 |  | A type of lighting instrument with a fixed beam width. Some of them look like paint cans. Generally used for washes.
Lighting | Phaser | 1 |  | A grandMA3 object that drives cyclic time-based variations across [[Attribute]]s of selected [[Fixture]]s, replacing the Effects engine from earlier MA console generations.
Lighting | Pipe Weight | 1 |  | Part of the load in a counterweight system representing the weight of the empty batten; pipe weight should be left on the arbor when the load and its counterweight is removed.
Lighting | Plugin | 1 |  | A user-created script written in Lua and stored in the grandMA3 Plugin pool, used to automate repetitive tasks or extend console functionality beyond built-in features.
Audio | Post-Fade | 1 | Pre-Fade | Refers to the logical placement of a fader (usually an aux bus fader) in the signal chain of a channel. Post-Fade means that the auxillary bus is sent the signal after the channel's main fader. This is usually used for effects as adjusting the main fader for the house will also adjust the effect level.
Power | Powercon | 1 | True1 | A type of power connector common in the stage/production world. It is a locking connector with a white end for the source and a blue end for the cable. In some applications it is being replace by the True1.
Audio | Pre-Fade | 1 | Post-Fade | Refers to the logical placement of a fader (usually an aux bus fader) in the signal chain of a channel. Pre-Fade means that the auxillary bus is sent the signal before the channel's main fader. This is usually used for monitors as adjusting the main fader for the house will not affect the monitor level.
Lighting | Pre-focus | 1 |  | A preliminary or advance focus. If you know where the light will be focused, point it in that general directions to make sure it is tight, and the cable will reach. Accessory Slot – On a Source Four, can hold multiple accessories for the light such as templates or template rotators.
Lighting | Preset | 1 |  | A named set of [[Attribute]] values for one or more [[Fixture]]s stored in the grandMA3 Preset pool; [[Cue]]s that reference a preset update automatically when the preset is edited.
Lighting | Programmer | 1 |  | The temporary workspace in grandMA3 where [[Attribute]] values are adjusted before being stored into a [[Cue]] or [[Preset]]; programmer values take priority over all active [[Sequence]] output.
Lighting | RDM | 1 | DMX | Remote Device Management is a management protocol that can run over the same cables as [[DMX]]. It is a bi-directional protocol. It can be used to change the configuration of some lighting fixtures (such as our ETC fixtures) without having physical access to the fixture.
Lighting | Reflectors | 1 |  | Brightly polished concave surfaces used behind a lamp to concentrate the light rays in one direction. The term is also applied to exterior sheets (up to about 6' X 6') used to reflect light into desired locations (such as shadow fill).
Lighting | Rifle | 1 |  | Spotlight with a very small beam of light used to pinpoint a small detail.
General | RJ45 | 1 | 8P8C | A common name for the [[8P8C]] connector commonly used for [[Ethernet]] and [[HDBaseT]]. See https://en.wikipedia.org/wiki/Modular_connector#8P8C
Lighting | Rotator | 1 |  | A device which spins a [[Gobo]]. Usually Inserted into a lighting instrument where the [[Gobo]] holder would go.
Video | rtsp | 1 |  | A video over network protocol, Real Time Steeaming Protocol - see https://en.wikipedia.org/wiki/Real_Time_Streaming_Protocol
Lighting | Safety Cable | 1 |  | Cable or chain to be attached between the fixture and its truss. Lighting fixtures often are suspended very high above performers heads and could cause serious injury or death if they fell by accident or due to incorrect attachment. The safety cable would halt the fall of the fixture before it could cause serious damage or injury.
Audio | Scene | 1 |  | A collection of setting which can be saved and recalled as a group.
Lighting | Sconce | 1 |  | The wall mounted fixtures that light the outer aisles
Lighting | Scoop | 1 | Flood | Scoop: See [[Flood]].
ProPresenter | Screen | 1 | Output | A collection of one or more *Output*s which either show identical content, which it calls a *Mirror*ed screen, or glued together so that content can span across multiple *Output*s, ProPresenter calls this a *Group*ed screen.
Lighting | Scrims | 1 |  | A screen or a backdrop used on stage - often backlit.
Video | SDI | 1 | NDI, HDBaseT | A video (and audio) transport protocol which operates over COAX cable.
Lighting | Sequence | 1 |  | The primary playback object in grandMA3; a container of [[Cue]]s that executes in order or via user-defined cue links, and is assigned to an [[Executor]] for live control.
Lighting | Shutters | 1 |  | A metal blade which can be used to shape the edge of the beam of light. Shutters (normally four) are located in the gate at the center of the light. The position of a shutter in the light beam is known as the shutter cut.
Lighting | Side Light | 1 |  | Light from up above or at the height of the subject to help sculpt the body and add fill to the sides of the subject. In film this is referred to as fill light.
Lighting | Snoot | 1 |  | Snoots (or Snouts): Hoods placed in front of lamp housings to limit the area illuminated.
Lighting | Source Four | 1 |  | An ellipsoidal reflector spotlight (ERS) used in stage lighting.
Lighting | SpeedMaster | 1 |  | A grandMA3 pool object assigned to an [[Executor]] that controls the playback rate of [[Phaser]]s or [[Sequence]] timing linked to it, enabling real-time tempo adjustment during a show.
Lighting | Spiders | 1 |  | The points where cables converge for connection to the current main. They are so termed because they resemble a spider's web.
Lighting | Spill | 1 |  | Term for excess light that falls in areas not intended
Lighting | Spot | 1 |  | To reduce the beam size of a Fresnel by moving the lamp further from the lens.
Lighting | Spot Fixture | 1 |  | Fixture with a hard-edged beam. These fixtures are best for creating a “special” or using light to mask off a small, precise area, and also are the fixtures to use if you want to project a pattern, or “[[gobo]]”.
Lighting | Spotlight | 1 |  | Highly concentrated beam of light.
General | Stage Left | 1 |  | The left side of the stage when standing on the stage looking at the audience
Lighting | Stage Rigging | 1 |  | Generally, a system of rope lines, blocks (pulleys), counterweights and related devices within a theater that enables a stage crew to fly (hoist) quickly, quietly and safely components such as curtains, lights, scenery, stage effects and, sometimes, people. These systems can either be manually operated or motorized. Rigging can also be stationary, or dead hung, in the case of an overhead grid.
General | Stage Right | 1 |  | The right side of the stage when standing on the stabe looking at the audience
Video | Stinger | 1 |  | a stinger most commonly refers to a short animated graphic, transition, or audio clip used between scenes, for branding, or to punctuate edits, especially in live streaming or broadcast.
Network | STP | 1 |  | Sheilded Twisted Pair - a type of cable that has shield which encases the twisted pairs.
Audio | Strip | 1
Lighting | Striplights | 1 |  | Lights arranged in strips for lighting backings, windows, and cycloramas ("cycs"). A cyclorama is a semicircular or U-shaped hanging for a background.
Video | SuperSource | 1 | DVE | A composite of multiple video sources (up to 4) into a single layered output with resizable, positioned boxes over a background. It’s ideal for picture-in-picture (PiP) layouts in live productions, such as news shows, conferences, or multi-camera streams. SuperSource excels for complex, preset-driven live layouts like news or conferences, while DVE offers flexibility for custom single-element effects or when stacking multiple keys. A SuperSource is itself a source
Lighting | Teaser | 1 |  | Large, flat gobo used to block overhead back light from the camera lens
ProPresenter | Theme | 1 |  | A *theme* is a predefined design template or style that you can apply to your presentations. It includes elements like fonts, colours, backgrounds, and slide layouts.
Lighting | Three Point Lighting | 1 |  | A method of lighting using a front light in conjunction with two side lights.
Lighting | Thrust | 1 |  | The portable steps/platform in front of the main stage.
Video | Tilt | 1 |  | Moving the camera up and down.
Lighting | Timecode | 1 |  | An external time-reference signal (e.g. SMPTE LTC, MIDI Timecode) that grandMA3 can receive to trigger [[Cue]]s or drive [[Executor]]s at frame-accurate timestamps.
Lighting | Top Hat | 1 |  | A light modifier added to the front of a lighting instrument to narrow its beam spread.
Lighting | Top Light | 1 |  | Light directly above the subject.
Power | True1 | 1 | Powercon | A type of power connector in the stage/production world that is becoming more common replacing the Powercon over time. The True1 has the same connector on both ends and has weather sealing features.
Lighting | Universe | 1 |  | A single DMX data stream in grandMA3 containing 512 individually addressed channels, assigned to physical XLR ports or [[Network Node]] outputs via the grandMA3 Patch.
Lighting | Visibility | 1 |  | The state of being able to see or be seen. The most important fundamental. If the audience can’t see, everything else the lighting designer does is a waste of time. Studies have shown that visibility affects our ability to understand spoken speech. This doesn’t mean the audience must see everything all the time, but they should be focused on what the story is telling us.
Lighting | Wash Fixture | 1 |  | Lighting fixture that can be used to create a general "fill" of light and colour evenly across the stage.
Lighting | World | 1 |  | A grandMA3 object that defines a named subset of patched [[Fixture]]s accessible to a specific user or station, enabling multi-user show file collaboration without fixture conflicts.
General | XLR | 1 |  | A type of locking connector common in the AV field. They come in a variety of pin counts. 3-pin is used for audio (mic cables) and also some lighting [[DMX]] cables (but the cable is different). 4-pin is used for comminication headsets and for some lighting applications (such as rotators). 5-pin is used for lighting [[DMX]] cables. See https://en.wikipedia.org/wiki/XLR_connector
Lighting | Yoke | 1 |  | Fixed at two points to the sides of the instrument, providing an axis of rotation. The base of the yoke is typically a single bolt around which the yoke can be rotated, providing a second axis of rotation. Combined together, these two axes allow the fixture to point nearly anywhere in a spherical range of motion encircling the yoke.
Video | Zoom | 1 |  | Moving the image in and out (larger and smaller - technically this is changing the focal length).
Lighting | MIB | 1 | Move In Black | A programming feature on consoles like GrandMA3 that permits the console to look ahead to future moving fixture locations and pre-position movers while they are at dimmer=0 (ie Black) to the predicted future location.
Lighting | Move In Black | 1 | MIB